## Assumptions
ID | Assumption
A-1 | The vehicle is used exclusively in urban areas.
A-1.1 | The vehicle drives at a maximum speed of 50 km/h (~ 13.89 m/s).
A-2 | The vehicle has an SAE automation level of 3.
A-3 | The vehicle has a normal braking distance of (speed [km/h] / 10)^2.
A-4 | The vehicle has an emergency braking distance of (speed [km/h] / 10)^2 / 2.
A-5 | The vehicle has a minimum (front) sensing range of 100 m.