## Hazards
ID | Hazard | Operational Situation | Hazardous Event | Probable Causes | Exposure | Severity | Controllability | ASIL
H-1 | Omitted braking maneuver | Straight ahead drive on a less frequented single-lane road with 50 km/h at good weather conditions with a pedestrian running across the street 20 m in front of the ego vehicle | While driving, the vehicle is not able to stop in time to avoid a collision with a road user or a static obstacle and hits the road user or static obstacle. | Sensor failure in the detection of obstacles; controller failure; failure of the brake actuator | E3 | S3 | C3 | C
H-2 | Omitted avoidance maneuver | Straight ahead drive on a less frequented multi-lane road with 50 km/h at good weather conditions with a pedestrian running across the street 20 m in front of the ego vehicle | While driving, the vehicle is not able to perform a required avoidance maneuver (i.e., a lane change) to avoid a collision with a road user or a static obstacle and hits the road user or static obstacle. | Sensor failure in the detection of obstacles; controller failure; failure of the motor control; failure of the steering or brake actuators | E3 | S3 | C3 | C
H-3 | Unintended braking | Straight ahead drive on a less frequented urban road with 50 km/h without visible obstacles or vehicles in front of the ego vehicle at good weather conditions | While driving, the vehicle suddenly stops although no obstacle is in front of the vehicle; vehicles following directly behing might crash into the vehicle. | Sensor failure in the detection of obstacles; controller failure; failure of the brake actuator | E4 | S2 | C2 | B
H-4 | Unintended acceleration | Comfort braking with a residual speed of currently 10 km/h on the left-hand turn lane of an urban intersection to allow the oncoming traffic to pass the conflict area at good weather conditions | While driving, the vehicle suddenly accelerates without any reason and can collide with an obstacle on or offside the road. | Sensor failure; erroneous calculation of speed profile; erroneous identification of the driving situation; wrong detection of traffic signs; failure of the motor control | E4 | S3 | C1 | B
H-5 | Unintended leaving of the road | Driving through a narrow road curve on the right-hand lane at 40 km/h in close proximity of a weekly market at good weather conditions | While driving, the vehicle is following a wrong trajectory and leaves the road and may hit an obstacle. | Sensor or actuator failures; misinterpretation of sensor signals; wrong localization; wrong classification of the road; erroneous trajactory planning; controller failure; wrong timing of steering command | E4 | S3 | C3 | D